## Arkusz1
Reg | Name | Bits | Bit 7 | Bit 6 | Bit 5 | Bit 4 | Bit 3 | Bit 2 | Bit 1 | Bit 0 | Reset | RW
0x00 | VENDOR_ID | [7:0] | VENDOR | [7 empty] | 0x41 | R
0x01 | DEVICE_ID1 | [7:0] | DEVICE1 | [7 empty] | 0x35 | R
0x02 | DEVICE_ID2 | [7:0] | DEVICE2 | [7 empty] | 0x82 | R
0x03 | REVISION | [7:0] | REV | [7 empty] | 0x01 | R
0x04 | POWER_CTRL | [7:0] | APWDN_EN | RESERVED | TEMP_PWDN | MONO | R_PWDN | L_PWDN | RESERVED | SPWDN | 0xA1 | R/W
0x05 | AMP_DAC_CTRL | [7:0] | DAC_LPM | RESERVED | DAC_POL_R | DAC_POL_L | EDGE | RESERVED | ANA_GAIN |  | 0x8A | R/W
0x06 | DAC_CTRL | [7:0] | DAC_HV | DAC_MUTE_R | DAC_MUTE_L | DAC_HPF | RESERVED | DAC_FS |  |  | 0x02 | R/W
0x07 | VOL_LEFT_CTRL | [7:0] | VOL_L | [7 empty] | 0x40 | R/W
0x08 | VOL_RIGHT_CTRL | [7:0] | VOL_R | [7 empty] | 0x40 | R/W
0x09 | SAI_CTRL1 | [7:0] | RESERVED | BCLK_POL | TDM_BCLKS |  |  | FSYNC_MODE | SDATA_FMT | SAI_MODE | 0x11 | R/W
0x0A | SAI_CTRL2 | [7:0] | SDATA_EDGE | RESERVED |  | DATA_WIDTH | VOL_ZC_ONLY | CLIP_LINK | VOL_LINK | AUTO_SLOT | 0x07 | R/W
0x0B | SLOT_LEFT_CTRL | [7:0] | RESERVED |  |  | TDM_SLOT_L |  |  |  |  | 0x00 | R/W
0x0C | SLOT_RIGHT_CTRL | [7:0] | RESERVED |  |  | TDM_SLOT_R |  |  |  |  | 0x01 | R/W
0x0E | LIM_LEFT_CTRL1 | [7:0] | LIM_RRT_L |  | LIM_ATR_L |  | RESERVED | VBAT_TRACK_L | LIM_EN_L |  | 0xA0 | R/W
0x0F | LIM_LEFT_CTRL2 | [7:0] | LIM_THRES_L |  |  |  |  | RESERVED | SLOPE_L |  | 0x51 | R/W
0x10 | LIM_LEFT_CTRL3 | [7:0] | VBAT_INF_L | [7 empty] | 0x22 | R/W
0x11 | LIM_RIGHT_CTRL1 | [7:0] | LIM_RRT_R |  | LIM_ATR_R |  | LIM_LINK | VBAT_TRACK_R | LIM_EN_R |  | 0xA8 | R/W
0x12 | LIM_RIGHT_CTRL2 | [7:0] | LIM_THRES_R |  |  |  |  | RESERVED | SLOPE_R |  | 0x51 | R/W
0x13 | LIM_RIGHT_CTRL3 | [7:0] | VBAT_INF_R | [7 empty] | 0x22 | R/W
0x14 | CLIP_LEFT_CTRL | [7:0] | DAC_CLIP_L | [7 empty] | 0xFF | R/W
0x15 | CLIP_RIGHT_CTRL | [7:0] | DAC_CLIP_R | [7 empty] | 0xFF | R/W
0x16 | FAULT_CTRL1 | [7:0] | RESERVED |  | OTW_GAIN_R |  | RESERVED |  | OTW_GAIN_L |  | 0x00 | R/W
0x17 | FAULT_CTRL2 | [7:0] | MRCV | RESERVED | MAX_AR |  | RESERVED | ARCV_UV | ARCV_OT | ARCV_OC | 0x30 | R/W
0x18 | STATUS1 | [7:0] | UVLO_PVDD | UVLO_VREG | RESERVED |  |  |  | OTF | OTW | 0x00 | R
0x19 | STATUS2 | [7:0] | LIM_EG_R | CLIP_R | AMP_OC_R | BAT_WARN_R | LIM_EG_L | CLIP_L | AMP_OC_L | BAT_WARN_L | 0x00 | R
0x1A | VBAT | [7:0] | VBAT | [7 empty] | 0x00 | R
0x1B | TEMP | [7:0] | TEMP | [7 empty] | 0x00 | R
0x1C | SOFT_RESET | [7:0] | RESERVED | [6 empty] | S_RST | 0x00 | R/W