## contr2p1
Rev 2.1 | INPUT |  | OUTPUT |  | CONTR2P1.XLS: TOPSwitch Continuous Flyback Transformer Design Spreadsheet
ENTER APPLICATION VARIABLES |  |  |  |  | Enter Description Here!
VACMIN | 120 |  |  | Volts | Minimum AC Input Voltage
VACMAX | 250 |  |  | Volts | Maximum AC Input Voltage
fL | 50 |  |  | Hertz | AC Mains Frequency
fS | 50000 |  |  | Hertz | TOPSwitch Switching Frequency
VO | 12 |  |  | Volts | Output Voltage
PO | 24 |  |  | Watts | Output Power
n | 0.82 |  |  |  | Efficiency Estimate
Z | 0.5 |  |  |  | Loss Allocation Factor
VB | 12 |  |  | Volts | Bias Voltage
tC | 3 |  |  | mSeconds | Bridge Rectifier Conduction Time Estimate
CIN | 47 |  |  | uFarads | Input Filter Capacitor
ENTER TOPSWITCH VARIABLES
VOR | 120 |  |  | Volts | Reflected Output Voltage
ILIMITMAX | 1.3 |  |  | Amps | From TOPSwitch Data Sheet
VDS | 9 |  |  | Volts | TOPSwitch on-state Drain to Source Voltage
VD | 1 |  |  | Volts | Output Winding Diode Forward Voltage Drop
VDB | 0.7 |  |  | Volts | Bias Winding Diode Forward Voltage Drop
KRP | 0.9 |  |  |  | Ripple to Peak Current Ratio (0.4 < KRP < 1.0)
ENTER TRANSFORMER CORE/CONSTRUCTION VARIABLES
| ee30 |  |  |  | Core Type
AE | 0.6 |  |  | cm^2 | Core Effective Cross Sectional Area
LE | 6.7 |  |  | cm | Core Effective Path Length
AL | 2000 |  |  | nH/T^2 | Ungapped Core Effective Inductance
BW | 18 |  |  | mm | Bobbin Physical Winding Width
M | 0 |  |  | mm | Safety Margin Width (Half the Primary to Secondary Creepage Distance)
L | 3 |  |  |  | Number of Primary Layers
NS | 10 |  |  |  | Number of Secondary Turns
DC INPUT VOLTAGE PARAMETERS
VMIN |  |  | 141.7102 | Volts | Minimum DC Input Voltage
VMAX |  |  | 353.5534 | Volts | Maximum DC Input Voltage
CURRENT WAVEFORM SHAPE PARAMETERS
DMAX |  |  | 0.47485 |  | Duty Cycle at Minimum DC Input Voltage (VMIN)
IAVG |  |  | 0.20654 | Amps | Average Primary Current
IP |  |  | 0.79082 | Amps | Peak Primary Current
IR |  |  | 0.71173 | Amps | Primary Ripple Current
IRMS |  |  | 0.33148 | Amps | Primary RMS Current
TRANSFORMER PRIMARY DESIGN PARAMETERS
LP |  |  | 1720.7326 | uHenries | Primary Inductance
NP |  |  | 92.3077 |  | Primary Winding Number of Turns
NB |  |  | 9.7692 |  | Bias Winding Number of Turns
ALG |  | 201.9471 |  | nH/T^2 | Gapped Core Effective Inductance
BM |  |  | 2456.9671 | Gauss | Flux Density at PO, VMIN
BP |  |  | 4038.9418 | Gauss | Peak Flux Density (BP < 4200)
BAC |  | 1105.6352 |  | Gauss | AC Flux Density for Core Loss Curves (0.5 X Peak to Peak)
ur |  | 1777.226 |  |  | Relative Permeability of Ungapped Core
LG |  |  | 0.33566 | mm | Gap Length (Lg >> 0.051 mm)
BWE |  | 54 |  | mm | Effective Bobbin Width
OD |  |  | 0.585 | mm | Maximum Primary Wire Diameter including insulation
INS |  | 0.069569 |  | mm | Estimated Total Insulation Thickness (= 2 * film thickness)
DIA |  |  | 0.51543 | mm | Bare conductor diameter
AWG |  |  | 24 | AWG | Primary Wire Gauge (Rounded to next smaller standard AWG value)
CM |  | 406.3747 |  | Cmils | Bare conductor effective area in circular mils
CMA |  |  | 1225.9463 | Cmils/Amp | Primary Winding Current Capacity (200 < CMA < 500)
TRANSFORMER SECONDARY DESIGN PARAMETERS
ISP |  |  | 7.2998 | Amps | Peak Secondary Current
ISRMS |  |  | 3.2178 | Amps | Secondary RMS Current
IO |  |  | 2 | Amps | Power Supply Output Current
IRIPPLE |  |  | 2.5207 | Amps | Output Capacitor RMS Ripple Current